## Manual
<File Packing By Exceｌ> | [5 empty] | Ver.1.00.02
1. Overview
This excel file is composed of the following worksheets.
(1) Easy Sample
Creates a packing file from a worksheet that defines input file names and file IDs.
(2) Sample Using File Selector
Creates a packing file from a file list of which files are registered by the File Selector.
(3) Tutorials
Tutorials for incorporating packing function into Excel.
2. Mechanism of Making Packing File from Worksheet
Creates a CSV file from a file list on the worksheet, and then creates a packed file (CPK file=CRI Packed File)
by using packing tool (cpkmakec.exe)
CPK file can easily be created from a file list on the worksheet by caling the MakeCpkFile procedure.
3. Easy Sample
By clicking on the [Start Packing] button, a CPK file "sample_xls.cpk" is created from the following column info.
|  | column A: |  | folder name
|  | column B: |  | file name
|  | column C: |  | file ID
|  | column D: |  | file compression type (Compressed/Uncompressed)
The Range object for each column is created, and passed to the MakeCpkFile procedure.
It retrieves number of files by using the CurrentRegion.Rows.Count property, and then creates
the Range object for each column.
|  | nfiles = Range("A1").CurrentRegion.Rows.Count |  |  |  |  | Retrieves number of files.
|  | Set input_files = Range("B1").Resize(nfiles) |  |  |  |  | Sets up the Range object.
...
MakeCpkFile input_files, output_file_name, folders, file_ids, comp_types, packing_tool
Use the Set directive to set the value of the Range object.
|  | folders = Range("A1").Resize(nfiles) |  |  |  |  | Sets up the Range object.
Please note that an error occurs when directly assigning the value as above.
4. Sample Using File Selector
4.1 How to Use
(1) By clicking on the [Add file] button or the [Add folder] button, the File dialog appears.
When adding files from a folder, file patterns (*.bmp;*.txt) can be specified.
(2) Select a file or folder, and then add files to the file list.
(3) Specify file IDs. When not specified, it starts from 0.
(4) Set file name of packing file.
(5) By clicking on the [Start packing] button, file packing starts.
File IDs should be assigned in ascending order. When not in order, use the sort function of the list.
4.2 List
The List, which is useful to sort a file list, but when adding files, it cannot be moved collectively.
When needed to handle as a normal column, click on the [Unlock list] button.
By clicking on the [Lock list] button, it becomes a List.
5. MakeCpkFile Procedure
The following is the specification of the MakeCpkFile procedure.
MakeCpkFile <input file list> <output file name> [folder list] ID list] [compression type list] [packing tool name]
|  | <input file list> |  |  | It's the Region object. It can be specified like Range("A1:A5").
Set file name to each cell in full path or in such a way that folder names are removed.
|  | <output file name> |  |  | Specify output file name, which is created as CPK file.
|  | [folder list] |  |  | It's the Region object.
Set folder name to each cell, which contains input files.
|  | [ID list] |  |  | It's the Region object.
File IDs should be assigned in ascending order.
Specify file ID for each cell.
|  | [compression type list] |  |  | It's the Region object.
Specify "Compressed" or "Uncompressed" for each cell.
|  | <packing tool name> |  |  | Specify packing tool name in full path.
When omitted, "C:\cri\tools\crifilesystem\cpkmakec.exe" is used.
When changed, modify the default_packing_tool in Module1.
For a simple example, file name list (A1 to A10) and output file name are specified as shown below.
MakeCpkFile Range("A1:A10"), "output.cpk"
CPK file can be created based on these settings.
When packing tool is not in the "C:\cri\tools\crifilesystem" folder, specify as shown below.
MakeCpkFile Range("A1:A10"), "output.cpk", , , ,"d:\users\cpkmakerc.exe"
It can also be specified by changing the default_packing_tool defined in Module1.
[Notes]
(1) Installation of .NET Framework 2.0
The MakeCpkFile procedure calls the packing tool "cpkmakerc.exe" internally.
Install .Net Framework 2.0 in advance to run the packing tool.
(2) Supported Excel Versions
The MakeCpkFile procedure runs on Excel 2000 or later.
Excel 2003 or later is needed to run the "Sample Using File Selector".
(3) Addition of "Microsoft Scripting Runtime"
The MakeCpkFile procedure uses the FileSystemObject.
When unable to create the FileSystemObject, add the "Microsoft Scripting Runtime" in Visual Basic Editor.
worksheet
CSV file
(text file)
packing tool
(cpkmakec.exe)
CPK file
(binary file)

## Easy Sample
C:\cri\tools\crifilesystem\data\folder1 | data1.bmp | 100 | Compress | Output CPK file name | Compression type
| data2.bmp | 101 | Compress | C:\cri\tools\crifilesystem\data\sample_xls.cpk | Compress
C:\cri\tools\crifilesystem\data\folder2 | data3.bmp | 200 | Compress | Packing tool path | Uncompress
| data4.bmp | 201 | Compress | C:\cri\tools\crifilesystem\cpkmakec.exe
| voice1.ahx | 300 | Uncompress

## Sample Using File Selector
|  | 圧縮 |  | Output CPK file name |  |  |  | CPK size | Original size
|  | 非圧縮 |  | C:\cri\tools\crifilesystem\data\sample_xls.cpk |  |  |  | 0 | 0
|  | file name pattern |  | Packing tool path
|  | *.* |  | C:\cri\tools\crifilesystem\cpkmakec.exe
No. | File ID | Folder name | File name | Type | Compression | Size | Comment

## Tutorial 1
C:\cri\tools\crifilesystem\data\folder1\data1.bmp
C:\cri\tools\crifilesystem\data\folder1\data2.bmp | Output CPK file name
C:\cri\tools\crifilesystem\data\folder2\data3.bmp | C:\cri\tools\crifilesystem\data\tutorial1_1.cpk
C:\cri\tools\crifilesystem\data\folder2\data4.bmp | Packing tool path
C:\cri\tools\crifilesystem\data\folder2\voice1.ahx | C:\cri\tools\crifilesystem\cpkmakec.exe
output CPK file name
C:\cri\tools\crifilesystem\data\tutorial1_2.cpk
<Tutorial 1>
1. About the [Start packing 1] button
When clicking on the button, the following function is executed, and a CPK file is created from a file list of A1 to A5 cells.
Private Sub Tutorial1PackingButton1_Click()
MakeCpkFile Range("A1:A5"), Range("E3"), , , , Range("E5")
End Sub
A file list of A1 to A5 cells is passed to the MakeCpkFile procedure.
Output file name is specified in the E3, and packing tool is specified in the E5.
A packing file (CPK file) can be created only by specifying these parameters.
2. About the [Start packing 2] button
When clicking on the button, the following function is executed, and a CPK file is created from a file list of A1 cell to the last cell of column A.
Private Sub Tutorial1PackingButton2_Click()
MakeCpkFile Range(Range("A1"), Range("A1").End(xlDown)), Range("E8")
End Sub
A file list of A1 to the last cell of column A is passed to the MakeCpkFile procedure.
This tutorial is useful when number of files is indefinite.
Packing tool is not specified in this tutorial. When not specified, the tool defined by the default_packing_tool variable in Module1 is used.
The default tool is "C:\cri\tools\crifilesystem\cpkmakec.exe". When installed in the another folder, change this variable.

## Tutorial 2
Input file path | File name | File ID | Compression
C:\cri\tools\crifilesystem\data\folder1 | data1.bmp | 100 | Compress
| data2.bmp | 101 | Compress
C:\cri\tools\crifilesystem\data\folder2 | data3.bmp | 200 | Compress
| data4.bmp | 201 | Compress | Output CPK file name
| voice1.ahx | 300 | Uncompress | C:\cri\tools\crifilesystem\data\tutorial2.cpk
Packing tool path
C:\cri\tools\crifilesystem\cpkmakec.exe
<Tutorial 2>
By clicking on the [Start packing] button, the following function is executed, and a CPK file is created from information of column A to column D.
Private Sub Tutorial2PackingButton_Click()
Dim input_files As Range ' file list
Dim folders As Range ' folder list
Dim file_ids As Range ' file ID list
Dim comp_types As Range ' compression type list
' Sets column B to the Range object by the Set directive.
Set input_files = Range(Range("B2"), Range("B2").End(xlDown))
' Retrieves number of files from number of rows in column B.
nfiles = input_files.Rows.Count
' Creates the Range object with nfiles columns.
Set folders = Range("A2").Resize(nfiles)
Set file_ids = Range("C2").Resize(nfiles)
Set comp_types = Range("D2").Resize(nfiles)
' Creates a CPK file, "F6" for output file, "F8" for packing tool.
MakeCpkFile input_files, Range("F6"), folders, file_ids, comp_types, Range("F8")
End Sub
Define the Range object for a file list etc.
Each cell in column B has file name. And files names are set to the Range object as described in Tutorial 1.
Set the value to object variable by the Set directive.
The Range objects other than file list are created by the Resize function with number of files (nfiles) specified.
Correct size cannot be retrieved in the same way as file list, because not all the cells have the value in folder list.